## House of Quality
Step 1 Customer needs & importance (1-5) Step 2 Benchmark solution (1-5) Step 3 Planned design (1-5) Step 4 Requirements Corelation matrix (1,3,9) Step 5 TPM benchmarking data and target Step 6 Choose control points for TPM. Step 7 Enter value of TPM for each concept Step 8 Read off QFD score |  |  | 1 | 2 | 3 | 4 | 5 | 6 | 7 | 8 | 9 | 10 | 11 | 12 | 13 | 14 | 15 | 16 | 17 | 18 | 19 | 20 | 21 | 22 | 23 | 24 | 25 | 26
|  | Design attributes | Attenuation at 10Hz | Spring preload | Maximum Monster value | Minimum descent time on test track | Damping coefficient range | Maximum travel | Rake offset | Lateral stiffness at the tip | Total mass | Lateral stiffness at brake pivots | Headset sizes | Steertube length | Wheel sizes | Maximum tire width | Time to assemble to frame | Fender compatibility | Instills pride | Unit manufacturing cost | Time in spray chamber w/o water entry | Cycles in mud champer w/o contamination | Time to dis-/assemble for maintenance | Special tools for maintenance | UV test duration to degrade rubber parts | Monster cycles to failure | Japan Industrial Standards test | Bending stregth (frontal loading) |  | Benchmark soultion | Planned design | Improvement ratio | Absolute weight | Relative weight
Customer Needs |  | Importance
1 | reduce vibration to hands | 3 | 1: 9; 3: 3; 4: 1 | 0.076923 | 4 | 4 | 1 | 3 | 0.039088
2 | allow easy terrain traversal | 2 | 2: 3 | 0.33333 | 4 | 4 | 1 | 2 | 0.026059
3 | enable high-speed descent | 5 | 1: 3; 3: 1; 4: 9 | 0.076923 | 4 | 5 | 1.25 | 6.25 | 0.081433
4 | adjustable sensitivity | 3 | 5: 9 | 0.11111 | 4 | 4 | 1 | 3 | 0.039088
5 | preserve steering characteristics | 4 | 6: 3; 7: 3 | 0.16667 | 4 | 4 | 1 | 4 | 0.052117
6 | remain rigid in corners | 4 | 2: 3; 8: 3 | 0.16667 | 4 | 4 | 1 | 4 | 0.052117
7 | lightweight | 4 | 9: 9 | 0.11111 | 4 | 4 | 1 | 4 | 0.052117
8 | stiff mounting points for brakes | 2 | 10: 9 | 0.11111 | 4 | 4 | 1 | 2 | 0.026059
9 | fit a variety of bikes | 5 | 11: 3; 12: 3; 13: 3; 14: 3 | 0.083333 | 4 | 4 | 1 | 5 | 0.065147
10 | easy to install | 1 | 15: 9 | 0.11111 | 4 | 3 | 0.75 | 0.75 | 0.009772
11 | work with fenders | 1 | 16: 9 | 0.11111 | 4 | 3 | 0.75 | 0.75 | 0.009772
12 | instill pride | 5 | 17: 9 | 0.11111 | 4 | 4 | 1 | 5 | 0.065147
13 | affordable for amateur | 5 | 18: 9 | 0.11111 | 4 | 5 | 1.25 | 6.25 | 0.081433
14 | not contaminated by water | 5 | 19: 9 | 0.11111 | 4 | 5 | 1.25 | 6.25 | 0.081433
15 | not contaminated by grunge | 5 | 20: 9 | 0.11111 | 4 | 5 | 1.25 | 6.25 | 0.081433
16 | easily accessible for maintenance | 3 | 21: 3 | 0.33333 | 4 | 4 | 1 | 3 | 0.039088
17 | easy to replace parts | 1 | 21: 3; 22: 3 | 0.16667 | 4 | 4 | 1 | 1 | 0.013029
18 | maintainable with standard tools | 3 | 22: 9 | 0.11111 | 4 | 4 | 1 | 3 | 0.039088
19 | longlasting | 5 | 23: 9; 24: 9 | 0.055556 | 4 | 5 | 1.25 | 6.25 | 0.081433
20 | safe in a crash | 5 | 25: 9; 26: 9 | 0.055556 | 4 | 4 | 1 | 5 | 0.065147
| Technical Performance Measures | [29 empty] | 4 |  | 76.75
| Absolute importance |  | 0.045853 | 0.052117 | 0.015284 | 0.059384 | 0.039088 | 0.026059 | 0.026059 | 0.026059 | 0.052117 | 0.026059 | 0.016287 | 0.016287 | 0.016287 | 0.016287 | 0.009772 | 0.009772 | 0.065147 | 0.081433 | 0.081433 | 0.081433 | 0.045603 | 0.045603 | 0.040717 | 0.040717 | 0.032573 | 0.032573 | 1
| Relative importance |  | 0.045853 | 0.052117 | 0.015284 | 0.059384 | 0.039088 | 0.026059 | 0.026059 | 0.026059 | 0.052117 | 0.026059 | 0.016287 | 0.016287 | 0.016287 | 0.016287 | 0.009772 | 0.009772 | 0.065147 | 0.081433 | 0.081433 | 0.081433 | 0.045603 | 0.045603 | 0.040717 | 0.040717 | 0.032573 | 0.032573
| Metric |  | dB | N | g | s | Ns/m | mm | mm | kN/m | kg | kN/m | (in) | (mm) | List | in | s | List | Subj | US$ | s | cycles | s | List | hr | cycles | Binary | kN
| DoI |  | + | X | - | - | + | X | X | + | - | + | (+) | (+) | (+) | + | - | (+) | + | - | + | + | - | (-) | + | + | X | +
| Benchmark |  | 15 | 650-700 | 3.2 | 11 | 200 | 45 | 38 | 130 | 1.1 | 650 | (1,1.125,1.25) | (150,170,190,210,230) | (26in,700C) | 1.75 | 35 | (all) | 5 | 85 | 3600 | 35000 | 160 | (Hex) | 450 | 500000 | Pass | 10
TPM | Min |  | 2.5 | 480 | - | - | 0 | 33 | 37 | 65 | - | 325 | 2 | 4 | 1 | 1.5 | - | () | 3 | - | 2300 | 15000 | - | (Hex) | 250 | 300000 | Pass | 7
| Target |  | 15 | 675 | 3.2 | 11 | 200 | 45 | 40 | 150 | 1 | 650 | 3 | 5 | 2 | 2 | 30 | (all) | 3 | 85 | 3300 | 40000 | 160 | (Hex) | 500 | 500000 | Pass | 12
| Max |  | - | 800 | 3.5 | 13 | - | 50 | 45 | - | 1.4 | - | 3 | 5 | 2 | 2.2 | 60 | (all) | 5 | 100 | - | - | 300 | - | - | - | - | -
|  | 0 | -1e+21 | -1e+21 | -1e+21 | -1e+21 | -1e+21 | -1e+21 | -1e+21 | -1e+21 | -1e+21 | -1e+21 | -1e+21 | -1e+21 | -1e+21 | -1e+21 | -1e+21 | -1e+21 | -1e+21 | -1e+21 | -1e+21 | -1e+21 | -1e+21 | -1e+21 | -1e+21 | -1e+21 | -1e+21 | -1e+21
| Control 1 | 0 | 2.5 | 480 | 0 | 0 | 0 | 33 | 37 | 65 | 0 | 325 | 2 | 4 | 1 | 1.5 | 0 | 0 | 2.5 | 0 | 2300 | 15000 | 0 | 0.5 | 250 | 300000 | 0.5 | 7 |  | 0
| Control 2 | 1 | 15 | 650 | 0 | 0 | 400 | 43 | 39 | 150 | 0 | 650 | 3 | 5 | 2 | 2 | 0 | 1 | 3 | 0 | 3300 | 40000 | 0 | 0.5 | 500 | 500000 | 0.5 | 12 |  | 1
| Control 3 | 1 | 30 | 700 | 3.2 | 11 | 1000 | 47 | 42 | 500 | 1 | 1200 | 5 | 10 | 4 | 2.2 | 30 | 1 | 5 | 85 | 6000 | 80000 | 160 | 1.5 | 1000 | 1000000 | 1.5 | 24 |  | 1
| Control 4 | 0 | 30 | 800 | 3.5 | 13 | 1000 | 50 | 45 | 500 | 1.4 | 1200 | 5 | 10 | 4 | 2.2 | 60 | 1 | 5.5 | 125 | 6000 | 80000 | 300 | 1.5 | 1000 | 1000000 | 1.5 | 24 |  | 0
|  | 0 | 1e+21 | 1e+21 | 1e+21 | 1e+21 | 1e+21 | 1e+21 | 1e+21 | 1e+21 | 1e+21 | 1e+21 | 1e+21 | 1e+21 | 1e+21 | 1e+21 | 1e+21 | 1e+21 | 1e+21 | 1e+21 | 1e+21 | 1e+21 | 1e+21 | 1e+21 | 1e+21 | 1e+21 | 1e+21 | 1e+21
ST Tritrack | Evaluation | 0.36248 | 8 | 550 | 3.6 | 13 | 0 | 28 | 41.5 | 59 | 1.409 | 295 | 2 | 5 | 1 | 1.5 | 35 | 1 | 1 | 65 | 13000 | 15000 | 160 | 1 | 400 | 500000 | 1 | 5.5
| TPM |  | 0.44 | 0.41176 | 0 | 0 | 0 | 0 | 1 | 0 | 0 | 0 | 0 | 1 | 0 | 0 | 0.83333 | 0 | 0 | 1 | 0 | 0 | 1 | 1 | 0.6 | 1 | 1 | 0
Mainray 2 | Evaluation | 0.55919 | 15 | 760 | 3.2 | 11.3 | 0 | 48 | 39 | 110 | 1.385 | 550 | 3 | 4 | 1 | 1.75 | 35 | 0 | 4 | 105 | 2900 | 19000 | 245 | 1 | 250 | 500000 | 1 | 8.9
| TPM |  | 1 | 0.4 | 1 | 0.85 | 0 | 0.66667 | 1 | 0.52941 | 0.0375 | 0.69231 | 1 | 0 | 0 | 0.5 | 0.83333 | 0 | 1 | 0.5 | 0.6 | 0.16 | 0.39286 | 1 | 0 | 1 | 1 | 0.38
Rox Tahx Quadra | Evaluation | 0.50592 | 10 | 500 | 3.7 | 12.6 | 0 | 43 | 38 | 85 | 1.409 | 425 | 2 | 4 | 1 | 1.5 | 45 | 0 | 3 | 85 | 3600 | 15000 | 215 | 1 | 400 | 500000 | 1 | 7.5
| TPM |  | 0.6 | 0.11765 | 0 | 0.2 | 0 | 1 | 0.5 | 0.23529 | 0 | 0.30769 | 0 | 0 | 0 | 0 | 0.5 | 0 | 1 | 1 | 1 | 0 | 0.60714 | 1 | 0.6 | 1 | 1 | 0.1
Rox Tahx T1 21 | Evaluation | 0.65569 | 15 | 710 | 3.3 | 11.2 | 200 | 46 | 38 | 85 | 1.364 | 425 | 3 | 5 | 2 | 1.75 | 45 | 0 | 5 | 115 | 3600 | 25000 | 245 | 1 | 400 | 480000 | 1 | 7.5
| TPM |  | 1 | 0.9 | 0.66667 | 0.9 | 0.5 | 1 | 0.5 | 0.23529 | 0.09 | 0.30769 | 1 | 1 | 1 | 0.5 | 0.5 | 0 | 1 | 0.25 | 1 | 0.4 | 0.39286 | 1 | 0.6 | 0.9 | 1 | 0.1
Tonka Pro | Evaluation | 0.35746 | 9 | 480 | 3.7 | 13.2 | 0 | 33 | 43.2 | 65 | 1.222 | 325 | 2 | 4 | 1 | 1.5 | 35 | 0 | 3 | 80 | 2300 | 18000 | 200 | 2 | 400 | 500000 | 1 | 6.2
| TPM |  | 0.52 | 0 | 0 | 0 | 0 | 0 | 0.6 | 0 | 0.445 | 0 | 0 | 0 | 0 | 0 | 0.83333 | 0 | 1 | 1 | 0 | 0.12 | 0.71429 | 0 | 0.6 | 1 | 1 | 0
Gunhill Head Shox | Evaluation | 0.60142 | 13 | 680 | 3.4 | 11 | 0 | 38 | 39 | 130 | 1.1 | 650 | 0 | 0 | 1 | 1.5 | 85 | 1 | 5 | 100 | 3600 | 35000 | 425 | 2 | 250 | 330000 | 1 | 10.2
| TPM |  | 0.84 | 1 | 0.33333 | 1 | 0 | 0.5 | 1 | 0.76471 | 0.75 | 1 | 0 | 0 | 0 | 0 | 0 | 0 | 1 | 0.625 | 1 | 0.8 | 0 | 0 | 0 | 0.15 | 1 | 0.64

## TPM graph test
This page provides a simple graph to test a given set of control points to check that the TPM is doing what you want it to do
Enter your proposed control points
|  | here | These are the y_axis data - don’t change these.
-1e+99
Control 1 |  | 2.5 | 0
Control 2 |  | 15 | 1
Control 3 |  | 30 | 1
Control 4 |  | 30 | 0
1e+99
Check your metric here
| Metric | 1.5
| TPM | #VALUE!